## Andrew
Calibrate
Servo ID	Driver Port	Role	min-R	max-L	north	east	west	Offset, / N to E	Offset, / N to W
1	NA	NA	71	538	290	90	480	200	190
2	13	Hip	72	538	290	95	485	195	195
3	14	Knee	72	540	300	100	500	200	200
4	15	Ankle	71	536	305	105	500	200	195

					.04A	.07A	.12A

					range	midpoint
			72	540	468	306

			Notes:
			- servo commands are not linear
			- setting for north is not half way between setting for east and setting for west
			- When there is noise the shaking seems to stop when ground wires are wiggled

Mount on robot
Port	Role	Stand Position	Step
13	Hip	300	200
14	Knee	510	450
15	Ankle	270	200

Walk order
1	Knee to step position
2	Ankle to step position
3	Hip to step position
4	Hip to stand position
5	Ankle to stand position
6	Knee to stand position

## Doug
Servo ID	min-R	max-L	north	east	west	Offset, / N to E	Offset, / N to W
DM1	72	540	300	120	505	180	205
DM2	71	530	300	117	510	183	210	noise @ 530
DM3	72	539	300	110	500	190	200
DM4	72	539	300	107	505	193	205

			.04A	.07A	.12A

			range	midpoint
	75	525	450	300

	NOTE: Servo commands are not linear
	- setting for north is not half way between setting for east and setting for west